## Lapacian stored as dense matrix
The matrices I am using for this study are 2D laplace eqn matrices generated by matlab, using delsq(numgrid('S',N)).
rhs is a set of random #'s btw. 0 and 1
initial guess is an all zeros vector (like Matlab uses)
Tests run on intel18
Cpu time is reported as per CG iteration (to eliminate the effect of mathematical matrix properties), and taken as average of 10 CG runs, excluding read and write to file times
convergence tolerances are set to 1e-8
Matrix Size |  | 576x576 |  |  |  | Matrix Size |  | 2304x2304
| Num threads | [5 empty] | Num threads
num mpi procs | 1 | 2 | 4 | 8 | 10 | num mpi procs | 1 | 2 | 4 | 8 | 10
1 | 0.00038156 | 0.00020758 | 0.00011374 | 8.9873e-05 | 7.84e-05 | 1 | 0.0066962 | 0.0041559 | 0.002203 | 0.0011912 | 0.0010105
2 | 0.00022279 | 0.00011726 | 6.3122e-05 | 4.6697e-05 | 5.6586e-05 | 2 | 0.0034629 | 0.0021352 | 0.0011258 | 0.00066374 | 0.00075327
4 | 0.00012162 | 7.6751e-05 | 6.0937e-05 | 8.5534e-05 | 0.00010528 | 4 | 0.0016993 | 0.0010389 | 0.00053752 | 0.00032637 | 0.00035306
8 | 8.8095e-05 | 6.6137e-05 | 5.5445e-05 |  |  | 8 | 0.00087622 | 0.00053699 | 0.00031002
num iters | 80 | this is just to note, the num iters it took. Above times are already per iter. |  |  |  | num iters | 162
THIS IS THE BETTER CHART, MORE SMOOTH--> USE THIS!!
DON'T USE THESE, THE 2d LAPLACIAN IS TRIVIAL TRIDIAGONAL MATRIX..., COULD BE SOLVED WITH THOMAS--> DOESN'T MAKE SENSE TO USE CG FOR IT!!!

## moler dense matrix from matlab
initial guess is an all zeros vector (like Matlab uses)
Tests run on intel18
Cpu time is reported as per CG iteration (to eliminate the effect of mathematical matrix properties), and taken as average of 10 CG runs, excluding read and write to file times
convergence tolerances are set to 1e-8
Matrix Size |  | 1584x1584
Data parallelism only
Num threads
num mpi procs | 1 | 2 | 4 | 8 | 10
1 | 0.0028128 | 0.0019128 | 0.00098236 | 0.00050501 | 0.0004225
2 | 0.0014893 | 0.00099381 | 0.00049765 | 0.0002816 | 0.00024206
4 | 0.00076541 | 0.00050544 | 0.0002667 | 0.00016355 | 0.00030368
8 | 0.00040362 | 0.00027199 | 0.00016228
num iters | 425 | note: that much more iters it takes to solve the truly dense matrix, but we look at the cpu time per iter…
so seems the dnese matrix solve appear even faster than sparse matrix (saved as dense) b/c of the set up time!! When have more iters, the set up time is less significant compared to time in the loop!
So doesn't make much sense to compare dense matrix to sparse matrix stored as a dense one!!, since timings are about the same. --> better compare dense to sparse matrix stored as a sparse matrix!
Matrix Size |  | 1584x1584
Using omp_sections
Num threads
num mpi procs | 1 | 2 | 4 | 8 | 10
1 | 0.0028866 | 0.001903 | 0.0009709 | 0.00050971 | 0.00043209
2 | 0.0014893 | 0.00098062 | 0.0005021 | 0.00027811 | 0.00025373
4 | 0.00076541 | 0.00050558 | 0.000269 | 0.00015673 | 0.00030653
8 | 0.00040362 | 0.00027287 | 0.00016039
SO THIS IS PRACTICALLY IDENTICAL TO WHEN just data parallelism is used!!! (see the graph).
Matrix Size |  | 1584x1584
Using omp_tasks
Num threads
num mpi procs | 1 | 2 | 4 | 8 | 10
1 | 0.0028866 | 0.0019191
2 | 0.0014893 | 0.00098766
4 | 0.00076541 | 0.00051131
8 | 0.00040362
This one is slightly slower, but will not even be visible on a graph!
USE THESE RESULTS!! for the poster. And for sparse, use CRS format 3D poisson with pbc's.

## 3D poisson with pbcs, dense
initial guess is an all zeros vector (like Matlab uses)
Tests run on intel18
Cpu time is reported as per CG iteration (to eliminate the effect of mathematical matrix properties), and taken as average of 10 CG runs, excluding read and write to file times
convergence tolerances are set to 1e-8
Matrix Size |  | 1584x1584 |  | L = 12 in my model
Num threads
num mpi procs | 1 | 2 | 4 | 8 | 10
1 | 0.0030665 | 0.0020559 | 0.0010742 | 0.00057242 | 0.0005875
2 | 0.0016334 | 0.0011042 | 0.00058225 | 0.00035667 | 0.0003723
4 | 0.00087801 | 0.00059237 | 0.00033111 | 0.00022446 | 0.00032495
8 | 0.0005675 | 0.00043221 | 0.00029027
num iter | 13
note: there are max of 40 procs on a node

## 3D poisson with pbcs, SPARSE
initial guess is an all zeros vector (like Matlab uses)
Tests run on intel18
Cpu time is reported as per CG iteration (to eliminate the effect of mathematical matrix properties), and taken as average of 10 CG runs, excluding read and write to file times
convergence tolerances are set to 1e-8
Matrix Size |  | 1584x1584 |  | L = 12 in my model |  | STORED in CRS format, which means as 1584 x 7 matrix, only non-zero values stored
Num threads
num mpi procs | 1 | 2 | 4 | 8 | 10
1 | 4.9556e-05 | 3.9557e-05 | 4.0701e-05 | 0.00021317 | 4.0421e-05
2 | 7.2487e-05 | 6.4645e-05 | 9.6802e-05 | 0.00010263 | 9.7664e-05
4 | 7.7552e-05 | 7.5611e-05 | 7.685e-05 | 0.00015202 | 0.00010869
8 | 0.00015054 | 0.00020809 | 0.00017484
num iter | 13
seems in this small matrix case, mpi communication introduces too much overhead!, and slows things down!!
The matrix is too small to get the improvement!

## 3d poisson K3D LARGE SPARS
This is the k3D poisson matrix (no pbc's), since it is faster to generate large matrices of this format
initial guess is an all zeros vector (like Matlab uses)
Tests run on intel18
Cpu time is reported as per CG iteration (to eliminate the effect of mathematical matrix properties), and taken as average of 10 CG runs, excluding read and write to file times
convergence tolerances are set to 1e-8
Matrix Size |  | 8000x8000 |  |  |  | STORED in CRS format, which means as matrix,is 8000x7, only non-zero values stored
Num threads
num mpi procs | 1 | 2 | 4 | 8 | 10
1 | 0.00015167 | 0.00010287 | 7.3298e-05 | 6.6127e-05 | 6.5262e-05
2 | 9.7405e-05 | 6.4694e-05 | 5.0868e-05 | 4.9861e-05 | 5.1186e-05
4 | 8.4925e-05 | 6.2475e-05 | 5.9254e-05 | 6.4171e-05 | 0.00017404
8 | 9.961e-05 | 7.6777e-05 | 7.0764e-05
num iter | 46