## dense moler matrix
initial guess is an all zeros vector (like Matlab uses)
Tests run on intel18
Cpu time is reported as per CG iteration (to eliminate the effect of mathematical matrix properties), and taken as average of 10 CG runs, excluding read and write to file times
convergence tolerances are set to 1e-8
all square matrics, ''molar' matrices generated by matlab
1 proc, 1 thread baseline |  |  |  | 1 proc, 8 threads | 2 procs, 8 threads | 4 procs, 8 threads
Matrices are nxn
Size (n) | cpu time per CG iter | CG iters (just for reference) | File size | cpu time per CG iter | cpu time per CG iter | cpu time per CG iter
20 | 2.3958e-05 | 12 |  | 5.5838e-05 | 6.2368e-05 | 0.00011383
100 | 1.8076e-05 | 39 |  | 4.2271e-05 | 5.5514e-05 | 6.7781e-05
1000 | 0.001127 | 282 |  | 0.00023604 | 0.00013547 | 8.2753e-05
2000 | 0.0048111 | 540 | 31mb | 0.00082695 | 0.00044984 | 0.00024574
4000 | 0.02 |  |  | 0.003 | 0.0014 | 0.0007
5000 | 0.032107 | 1333 | 195mb | 0.0047821 | 0.0026097 | 0.0013601
WOW, SPEEDUP IS A LOT!
COMPARE TIMES WITH MATLAB ON HPCC--> ON HPCC, MATLAB IS SET TO USE ONLY 1 THREAD!!--> SO WILL BE GOOD BENCHMARK COMPARISON
might need to use a log chart…
note : the apparent cpu time / iter is smaller with more iters b/c of the initial setup time…
notice, at 1000, starting seeing bi speedup with using more threads…
he matlab command is set by default to use only a single computation thread. In this way, there will be only a single thread in the computation. To access the multi-thread capability of MATLAB on HPCC, use the matlab-mt command to launch the MATLAB script/function the same way as using "matlab". The only difference is that this command will potentially spawn as many as 28 (on intel16 nodes) or 20 (on intel14 nodes) threads when a built-in multi-threaded function is called. To avoid this, users need to do the following:
1. Specify the maximum number of compute threads to be used with
>> maxNumCompThreads(N) ;

## sparse poisson k3D matrix
record also the file sizes, so can compare with the sparse matrices!!!
remember we need our matrices to be divisible by 8, 4, and 2
1 proc, 1 thread baseline |  |  |  | 1 proc, 8 threads | 2 procs, 8 threads | 4 procs, 8 threads
Matrices are nxn
Size (n) | cpu time per CG iter | CG iters (just for reference) | File size | cpu time per CG iter | cpu time per CG iter | cpu time per CG iter
64 | 7.5333e-05 | 3 | 13kb | 0.00012497 | 0.00020995 | 0.00036754
1728 | 4.0155e-05 | 28 | 221kb | 3.1371e-05 | 3.8044e-05 | 5.3841e-05
8000 | 0.00014909 | 46 | 1005kb | 6.5143e-05 | 0.0001012 | 0.00012289
13824 | 0.00025237 | 55 | 1733kb | 0.00011307 | 0.00011257 | 0.00012688
17576 | 0.00033585 | 60 | 2202 kb | 0.00014137 | 0.00012679 | 0.00014605
21952 | 0.00041793 | 64 |  | 0.00023532 | 0.00015356 | 0.00015571
I think the initial higher time is false effect due to dividing out the intial setup by the cg iters--> but only 3 iters, so
not much to divide by, so picking up too much of initial setup..