## Lapacian stored as dense matrix
The matrices I am using for this study are 2D laplace eqn matrices generated by matlab, using delsq(numgrid('S',N)).
rhs is a set of random #'s btw. 0 and 1
initial guess is an all zeros vector (like Matlab uses)
Tests run on intel18
Cpu time is reported as per CG iteration (to eliminate the effect of mathematical matrix properties), and taken as average of 10 CG runs, excluding read and write to file times
convergence tolerances are set to 1e-8
Matrix Size |  | 576x576 |  |  |  | Matrix Size |  | 2304x2304
| Num threads | [5 empty] | Num threads
num mpi procs | 1 | 2 | 4 | 8 | 10 | num mpi procs | 1 | 2 | 4 | 8 | 10
1 | 0.00038156 | 0.00020758 | 0.00011374 | 8.9873e-05 | 7.84e-05 | 1 | 0.0066962 | 0.0041559 | 0.002203 | 0.0011912 | 0.0010105
2 | 0.00022279 | 0.00011726 | 6.3122e-05 | 4.6697e-05 | 5.6586e-05 | 2 | 0.0034629 | 0.0021352 | 0.0011258 | 0.00066374 | 0.00075327
4 | 0.00012162 | 7.6751e-05 | 6.0937e-05 | 8.5534e-05 | 0.00010528 | 4 | 0.0016993 | 0.0010389 | 0.00053752 | 0.00032637 | 0.00035306
8 | 8.8095e-05 | 6.6137e-05 | 5.5445e-05 |  |  | 8 | 0.00087622 | 0.00053699 | 0.00031002
num iters | 80 | this is just to note, the num iters it took. Above times are already per iter. |  |  |  | num iters | 162
THIS IS THE BETTER CHART, MORE SMOOTH--> USE THIS!!
DON'T USE THESE, THE 2d LAPLACIAN IS TRIVIAL TRIDIAGONAL MATRIX..., COULD BE SOLVED WITH THOMAS--> DOESN'T MAKE SENSE TO USE CG FOR IT!!!

## moler dense matrix from matlab
initial guess is an all zeros vector (like Matlab uses)
Tests run on intel18
Cpu time is reported as per CG iteration (to eliminate the effect of mathematical matrix properties), and taken as average of 10 CG runs, excluding read and write to file times
convergence tolerances are set to 1e-8
Matrix Size |  | 1584x1584
Data parallelism only
Num threads
num mpi procs | 1 | 2 | 4 | 8 | 10 |  | 1 | 2 | 4 | 8 | 10
1 | 0.0028128 | 0.0019128 | 0.00098236 | 0.00050501 | 0.0004225 | 1 | MAYBE HERE CALCULATE THE X TIMES speedup
2 | 0.0014893 | 0.00099381 | 0.00049765 | 0.0002816 | 0.00024206 | 2 | i..e is it 4x, 8x, etc..and make a graph of that??
4 | 0.00076541 | 0.00050544 | 0.0002667 | 0.00016355 | 0.00030368 | 4
8 | 0.00040362 | 0.00027199 | 0.00016228 |  |  | 8
num iters | 425 | note: that much more iters it takes to solve the truly dense matrix, but we look at the cpu time per iter…
so seems the dnese matrix solve appear even faster than sparse matrix (saved as dense) b/c of the set up time!! When have more iters, the set up time is less significant compared to time in the loop!
So doesn't make much sense to compare dense matrix to sparse matrix stored as a dense one!!, since timings are about the same. --> better compare dense to sparse matrix stored as a sparse matrix!
Matrix Size |  | 1584x1584
Using omp_sections
Num threads
num mpi procs | 1 | 2 | 4 | 8 | 10
1 | 0.0028866 | 0.001903 | 0.0009709 | 0.00050971 | 0.00043209
2 | 0.0014893 | 0.00098062 | 0.0005021 | 0.00027811 | 0.00025373
4 | 0.00076541 | 0.00050558 | 0.000269 | 0.00015673 | 0.00030653
8 | 0.00040362 | 0.00027287 | 0.00016039
SO THIS IS PRACTICALLY IDENTICAL TO WHEN just data parallelism is used!!! (see the graph).
Matrix Size |  | 1584x1584
Using omp_tasks
Num threads
num mpi procs | 1 | 2 | 4 | 8 | 10
1 | 0.0028866 | 0.0019191
2 | 0.0014893 | 0.00098766
4 | 0.00076541 | 0.00051131
8 | 0.00040362
This one is slightly slower, but will not even be visible on a graph!
USE THESE RESULTS!! for the poster. And for sparse, use CRS format 3D poisson with pbc's.

## K3D sparse, 13824
Matrix Size |  | 13824x13824 |  |  |  | THIS MIGHT SHOW THE BEST SPEED UP DUE TO PARALLELISM WHILE STILL BEING ABLE TO SOLVE IT!
Data parallelism only
Num threads
num mpi procs | 1 | 2 | 4 | 8 | 10 |  |  | 1 | 2 | 4 | 8 | 10
1 | 0.00025237 | 0.00017939 | 0.00013201 | 0.00011307 | 0.00010804 |  | 1 | 1 | 1.4068 | 1.9117 | 2.232 | 2.3358
2 | 0.00017159 | 0.00010222 | 7.9271e-05 | 7.6674e-05 | 0.00015546 |  | 2 | 1.4707 | 2.4688 | 3.1836 | 3.2914 | 1.6234
4 | 0.00011926 | 9.2908e-05 | 9.466e-05 | 0.00012688 | 0.00013628 |  | 4 | 2.1161 | 2.7163 | 2.666 | 1.989 | 1.8517
8 | 0.00012727 | 0.00010219 | 0.00011221 |  |  |  | 8 | 1.9829 | 2.4695 | 2.249
num iters | 55
matrix file size | 1733kb
USE THIS DATA, B/C IT IS MORE INTERESTING AND MORE TO TALK ABOUT THAN IF JUST SHOW SMOOTH SPEED UPS!! FOR SPARSE MATRIX GET LESS BENEFIT FOR SMALLER MATRICES OF USING MORE mpi PROCS b/c not lots of data and too much copying overhead.

## k3d sparse, 21952
Matrix Size |  | 21952x21952 |  |  |  | THIS MIGHT SHOW THE BEST SPEED UP DUE TO PARALLELISM WHILE STILL BEING ABLE TO SOLVE IT!
Data parallelism only
Num threads
num mpi procs | 1 | 2 | 4 | 8 | 10 |  |  | 1 | 2 | 4 | 8 | 10
1 | 0.00043164 | 0.00031662 | 0.00021707 | 0.0001871 | 0.00021221 |  | 1 | 1 | 1.3633 | 1.9885 | 2.307 | 2.0341
2 | 0.00026757 | 0.00017719 | 0.00013075 | 0.00024709 | 0.00036692 |  | 2 | 1.6132 | 2.4361 | 3.3014 | 1.7469 | 1.1764
4 | 0.00022783 | 0.00016835 | 0.00022161 | 0.00025082 | 0.00036399 |  | 4 | 1.8946 | 2.5639 | 1.9478 | 1.7209 | 1.1859
8 | 0.00021413 | 0.00016511 | 0.00019588 |  |  |  | 8 | 2.0158 | 2.6142 | 2.2036
num iters | 64
matrix file size

## Moler 5000 dense matrix
initial guess is an all zeros vector (like Matlab uses)
Tests run on intel18
Cpu time is reported as per CG iteration (to eliminate the effect of mathematical matrix properties), and taken as average of 10 CG runs, excluding read and write to file times
convergence tolerances are set to 1e-8
Matrix Size |  | 5000x5000 |  |  |  | THIS MIGHT SHOW THE BEST SPEED UP DUE TO PARALLELISM WHILE STILL BEING ABLE TO SOLVE IT!
Data parallelism only
| Num threads | [7 empty] | time per thread and proc: SEEMS NOT VERY USEFUL GRAPH
num mpi procs | 1 | 2 | 4 | 8 | 10 |  |  |  | 1 | 2 | 4 | 8 | 10
1 | 0.031422 | 0.017901 | 0.0092339 | 0.0047523 | 0.0038544 |  |  | 1 | 0.031422 | 0.0089506 | 0.0023085 | 0.00059404 | 0.00038544
2 | 0.016463 | 0.0092418 | 0.004741 | 0.0026257 | 0.0023015 |  |  | 2 | 0.016463 | 0.0046209 | 0.0011853 | 0.00032821 | 0.00023015
4 | 0.0084364 | 0.0047013 | 0.0024296 | 0.0013664 | 0.0015563 |  |  | 4 | 0.0084364 | 0.0023506 | 0.00060739 | 0.0001708 | 0.00015563
8 | 0.004348 | 0.0024414 | 0.0013802 |  |  |  |  | 8 | 0.004348 | 0.0012207 | 0.00034504 | 0 | 0
10 | 0.0035616 | 0.0020191 | [5 empty] | 10 | 0.0035616 | 0.0010095 | 0
num iters | 1333
SPEED UP TIMES
[8 empty] | 1 | 2 | 4 | 8 | 10
Matlab timings vs my C++ | [6 empty] | 1 | 1 | 1.7553 | 3.4029 | 6.6119 | 8.1523
num threads | matlab | c++ 1 proc | c++ 4 procs |  |  |  | 2 | 1.9086 | 3.4 | 6.6277 | 11.9673 | 13.6527
1 | 0.0116 | 0.031422 | 0.0084364 |  |  |  | 4 | 3.7246 | 6.6837 | 12.9332 | 22.9964 | 20.1898
2 | 0.00772 | 0.017901 | 0.0047013 |  |  |  | 8 | 7.2268 | 12.8703 | 22.7669
4 | 0.00478 | 0.0092339 | 0.0024296 |  |  |  | 10 | 8.8224 | 15.5625
8 | 0.00325 | 0.0047523 | 0.0013664
10 | 0.00211 | 0.0038544 | 0.0015563

## 3D poisson with pbcs, dense
initial guess is an all zeros vector (like Matlab uses)
Tests run on intel18
Cpu time is reported as per CG iteration (to eliminate the effect of mathematical matrix properties), and taken as average of 10 CG runs, excluding read and write to file times
convergence tolerances are set to 1e-8
Matrix Size |  | 1584x1584 |  | L = 12 in my model
Num threads
num mpi procs | 1 | 2 | 4 | 8 | 10
1 | 0.0030665 | 0.0020559 | 0.0010742 | 0.00057242 | 0.0005875
2 | 0.0016334 | 0.0011042 | 0.00058225 | 0.00035667 | 0.0003723
4 | 0.00087801 | 0.00059237 | 0.00033111 | 0.00022446 | 0.00032495
8 | 0.0005675 | 0.00043221 | 0.00029027
num iter | 13
note: there are max of 40 procs on a node